## SMS instruction set
S21L SMS instruction table
serial number | command function | command format | reply | command comment | Remark
| Owner number binding | admin,123456,136******** | admin ok | The car owner number is bound, only one car owner number can be bound, and the last bound car owner number is valid
| Modify the owner password | password,123456,666888 | password ok | Modify the owner password command, the password is 6 pure numbers (the default owner password is: 123456, for example, modify it to a new password of 666888) | Default 123456
| SOS number 1 | 101#136********# | OK | The first specific number, the instruction is the same as "owner number"
| SOS number 2 | 102#136********# | OK | 102 is the first SOS specific number
| SOS number 3 | 103#136********# | OK | 103 is the second SOS specific number
| Delete S0S number 1 | D101# | OK | D101# means delete the first number
| Delete S0S number 2 | D102# | OK | D102# means delete the second number
| Delete S0S number 3 | D103# | OK | D103# means delete the third number
| Query S0S number | C10# | 101# 102# 103# | query a specific number
| Turn on power failure SMS alarm | pwrsms,123456,1 | pwr sms alarm set ok | Turn on power failure SMS alarm | open by default
| Turn off power failure SMS alarm | pwrsms,123456,0 | pwr sms alarm set ok | Turn off power failure SMS alarm
| Turn on the power failure phone alarm | pwrcall,123456,1 | pwr call alarm set ok | Turn on the power failure phone alarm
| Turn off power failure phone alarm | pwrcall,123456,0 | pwr call alarm set ok | Turn off power failure phone alarm
| SMS setting automatic arming time | ACCLT,123456,3 | OK | (3 means automatic defense after 3 minutes) SMS setting automatic defense time | 3 minutes by default
| Turn on the vibration SMS alarm | 125# | OK | Turn on the vibration SMS alarm | default off
| Turn off vibration SMS alarm | 126# | OK | Turn off vibration SMS alarm
| Turn on the vibration phone alarm | 122# | OK | Turn on the vibration phone alarm
| Turn off vibrating phone alerts | 121# | OK | Turn off vibrating phone alerts
| Set the vibration alarm duration SMS command | vibtime,123456,n | vibtime set ok | Set the vibration alarm duration SMS command, 1-15 seconds n (0~15), 0 to cancel the vibration alarm, the default is 3 seconds, that is, the vibration lasts for 3 seconds to alarm
| SOS alarm SMS open command | sossms,123456 | sossms ok | SOS alarm SMS open command | open by default
| SOS alarm SMS close command | no sossms, 123456 | no sossms ok | SOS alarm SMS close command
| SOS alarm call open command | soscall,123456 | sos call ok | SOS alarm call open command
| SOS alarm call close command | no soscall, 123456 | no soscall ok | SOS alarm call close command
| Query location information | 123 |  | SMS text message query location information
| reply google location link | G1234 |  | reply google link
| Turn on Speed SMS notifications | speed, 123456,080 | speed ok | Turn on speeding SMS notification speed123456 080 Set the speed limit to 80 km/h 000 to off
| SMS defense | SF | SF OK | SMS defense
| SMS disarm | CF | CF OK | SMS disarm
| GPS restart | CQGPS | GPS reset OK! | GPS restart
| device restart | CQ | system reset OK! | device restart
| reset | FORMAT | OK | reset
| set APN | apn,123456,cmnet | apn ok | Set the APN instruction format | Restart after successful setting
| Set the username corresponding to the APN | apnuser,123456,user | apnuser ok | Set the user name command format corresponding to APN
| Set the password corresponding to the APN | apnpasswd,123456,password | apnpasswd ok | Set the password instruction format corresponding to APN
| Set server IP and port | IP gps.whatsgps.com 6802 | set IP OK | SMS command: IP+space+IP address+space+port number to set server IP and port
|  | IP, gps.whatsgps.com, 6802 |  | SMS command: IP+comma+IP address+comma+port number to set server IP and port
| Query network status | wxya |  | Query network status reply: module version; card reading status: ready for card reading, no ready for not reading card; registration network status: 1 is normal, others are abnormal; connection network status: 1 is normal, others are abnormal; GPRS status : 4 is normal, others are abnormal; currently connected network: LTE is 4G network, GSM is 2G network; base station information, currently connected base station frequency band
| Query device status | QZ |  | Query device status reply: device software version, ID, IP, power, APN, GPS status and signal value, GSM signal value, ICCID
| turn on sleep | sleep,123456,10 | OK | Open sleep 10: means 10 minutes 0: means no sleep | Default 5 minutes
| modify time zone | zone,123456,e08 | OK | Modify time zone E08: Indicates East Eighth District
| Set heartbeat packet interval | interval,123456,60 | OK | Set the heartbeat packet interval, 60 means 60 seconds | 3 minutes by default
| query imei | RIMEI# | IMEI | query imei
| Vibration alarm master switch | VIBALARM,123456,0/1 | OK | Vibration alarm master switch; 0 off, 1 on (default)
| Power failure alarm master switch | PWRALARM,123456,0/1 | OK | Main switch of power failure alarm; 0 is off, 1 is on (default)
| static arming time | sftime,123456,300 | OK | Static defense time; (unit: second range: 1-65535 default: 300)
| Turn on and off the blind spot supplementary report function | NOBSPOT,123456,1/0 | OK | Turn on and off the blind spot supplementary report function; 0 is off, 1 is on (default)
| Mileage Calibration SMS Command | mlg,123456,n | OK | Mileage calibration SMS command; unit: KM (0-4294967295 unit: 0.1KM)
| ACC switch judgment | accdetect,123456,0,5,0,5,135,30,134,60 | OK | ACC switch judgment: ACC opening speed, time, ACC closing speed, time, ACC opening voltage, time, ACC closing voltage, time | It is suitable for devices that do not connect to the ACC line. The software defaults to closing the command. After using this command, it will be invalid if the ACC is actually connected.
| Displacement alarm | MOVE,123456,80 |  | Unit: KM Range: 10-655350 off (default)